## Base settings and notes
Test cases for analysis of Juno 60
Base settings and notes |  |  |  | 1 test
Notes
| All tests are marked in light green |  | Like this
Preferred recording settings
| Channels | Stereo
| Bit depth | At-least 16 bit
| Sample rate | At-least CD quality (44.1 kHz) | Note: Must be between 22050Hz and 96000Hz.
| File format | WAV file format if possible
| Output processing | None | Note: I need the raw sound (no limiters, compressors, reverb, echo).
Base settings
The following settings provide the most basic and boring sound possible. Most of the tests are 1 knob-twiddle from this.
LFO
| Rate slider | 0
| Trigger mode switch | Auto
| Delay slider | 0
DCO
| LFO modulation slider | 0
| PWM modulation slider | 0
| PWM Mode | Manual
| Pulse waveform switch | On
| Sawtooth waveform switch | Off
| Sub waveform switch | Off
| Sub level slider | 0
| Noise level slider | 0
HPF
| Frequency slider | 0
LPF
| Frequency slider | 10
| Resonance slider | 0
| Envelope polarity switch | Positive
| Envelope modulation slider | 0
| LFO modulation slider | 0
| Keyboard tracking slider | 0
VCA
| Control selector switch | Gate
| Level slider | 0
Envelope
| Attack | 5
| Decay | 5
| Sustain | 5
| Release | 5
Chorus
| Mode switch | Off
Controllers
| Volume knob | Whatever gives a clear (undistorted signal) out - and does not need to be changed halfway through the tests. I would guess 5.
| Octave transpose switch | Middle
| LFO trigger button | Not pressed
| DCO bend | 0
| VCF bend | 0
| Bender | Middle
Arpeggio
| On / Off switch | Off
| Mode switch | Up/Down
| Range switch | 1 Octave
| Rate slider | 5
| Hold button | Not pressed
| Transpose button | Not pressed
Tests
| Baseline | Middle-A played for 1 second
Note on C10: a.harman: I need to double-check default rate for Chrome.

## DCO
DCO |  |  | 36 tests
Pulse Waveform Tests
Set base settings.
Tests for the "Octave transpose" switch to its middle position
Hold the lowest A for 2 seconds.
Hold the highest A for 2 seconds.
Hold middle-A for 2 seconds (440Hz).
Tests for the "Octave transpose" switch to its lowest position
Hold the lowest A for 2 seconds.
Hold the highest A for 2 seconds.
Hold middle-A for 2 seconds (220Hz).
Tests for the "Octave transpose" switch to its highest position
Hold the lowest A for 2 seconds.
Hold the highest A for 2 seconds.
Hold middle-A for 2 seconds (880Hz).
Return the "Octave transpose" switch to its middle position
Set "PWM mode" to "Manual".
Tests for the manual "PWM modulation" slider:
| 0 | Hold middle-A for 2 seconds.
| 2.5 | Hold middle-A for 2 seconds.
| 5 | Hold middle-A for 2 seconds.
| 7.5 | Hold middle-A for 2 seconds.
| 10 | Hold middle-A for 2 seconds.
Sawtooth Waveform Tests
Set base settings.
Set "Pulse waveform" to off.
Set "Sawtooth waveform" to on.
Tests for the "Octave transpose" switch to its middle position
Hold the lowest A for 2 seconds.
Hold the highest A for 2 seconds.
Hold middle-A for 2 seconds (440Hz).
Tests for the "Octave transpose" switch to its lowest position
Hold the lowest A for 2 seconds.
Hold the highest A for 2 seconds.
Hold middle-A for 2 seconds (220Hz).
Tests for the "Octave transpose" switch to its highest position
Hold the lowest A for 2 seconds.
Hold the highest A for 2 seconds.
Hold middle-A for 2 seconds (880Hz).
Sub-oscillator tests
Set base settings.
Set "Pulse waveform" to off.
Set "Sawtooth waveform" to off.
Tests for the "Sub-oscillator" slider:
| 5 | Hold middle-A for 2 seconds.
| 10 | Hold middle-A for 2 seconds.
White noise tests
Set base settings.
Set "Pulse waveform" to off.
Set "Sawtooth waveform" to off.
Tests for the "Noise" slider:
| 5 | Hold middle-A for 2 seconds.
| 10 | Hold middle-A for 2 seconds.
Mixdown tests |  |  |  | Note: Tests the relative levels of the sound sources
Set base settings.
Set "Pulse waveform" to on.
Set "Sawtooth waveform" to on.
Hold middle-A for 2 seconds (440Hz).
Turn on the "sub-oscillator" and set its level to 5.
Hold middle-A for 2 seconds (440Hz).
Set "sub-oscillator" to 10.
Hold middle-A for 2 seconds (440Hz).
Set "Noise" to 10.
Hold middle-A for 2 seconds (440Hz).
Set "Noise" to 5.
Hold middle-A for 2 seconds (440Hz).
Set "sub-oscillator" to 0.
Hold middle-A for 2 seconds (440Hz).
Tests for the "VCA Level" slider:
| -5 | Hold middle-A for 2 seconds.
| 0 | Hold middle-A for 2 seconds.
| 5 | Hold middle-A for 2 seconds.

## Filter
Filter |  |  | 23 tests
HPF tests
Set base settings.
Set "Pulse waveform" to off.
Set "Sawtooth waveform" to on.
Tests for "HPF frequency" slider:
| 0 | Hold lowest-A for 2 seconds.
| 1 | Hold lowest-A for 2 seconds.
| 2 | Hold lowest-A for 2 seconds.
| 3 | Hold lowest-A for 2 seconds.
Set the "Octave transpose" switch to its lowest position.
Tests for "HPF frequency" slider:
| 2 | Hold lowest-A for 2 seconds.
LPF tests
Set base settings.
Set "Pulse waveform" to off.
Set "Sawtooth waveform" to on.
Tests for "LPF frequency" slider:
| 0 | Hold lowest-A for 2 seconds.
| 2.5 | Hold lowest-A for 2 seconds.
| 5 | Hold lowest-A for 2 seconds.
| 7.5 | Hold lowest-A for 2 seconds.
| 10 | Hold lowest-A for 2 seconds.
Set the "LPF frequency" slider to 2.5.
Tests for "LPF resonance" slider:
| 2.5 | Hold lowest-A for 2 seconds.
| 5 | Hold lowest-A for 2 seconds.
| 7.5 | Hold lowest-A for 2 seconds.
| 10 | Hold lowest-A for 2 seconds.
Set the "LPF resonance" slider to 0.
Test the keyboard tracking" slider:
| 0 | Hold lowest-A for 2 seconds.
| 0 | Hold middle-A for 2 seconds.
| 0 | Hold highest-A for 2 seconds.
| 2.5 | Hold middle-A for 2 seconds.
| 5 | Hold middle-A for 2 seconds.
| 7.5 | Hold middle-A for 2 seconds.
| 10 | Hold lowest-A for 2 seconds.
| 10 | Hold middle-A for 2 seconds.
| 10 | Hold highest-A for 2 seconds.

## Envelope
Envelope |  |  |  | 35 tests
Attack Tests
Set base settings.
Change VCA mode to "ENV".
Tests for "Attack rate" slider:
| 0 | Hold middle-A for 4 seconds.
| 2.5 | Hold middle-A for 4 seconds.
| 5 | Hold middle-A for 4 seconds.
| 7.5 | Hold middle-A for 4 seconds.
| 10 | Hold middle-A for 4 seconds.
Decay Tests
Set base settings.
Change VCA mode to "ENV".
Set "Sustain level" to 0.
Tests for "Decay rate" slider:
| 0 | Hold middle-A for 4 seconds.
| 2.5 | Hold middle-A for 4 seconds.
| 5 | Hold middle-A for 4 seconds.
| 7.5 | Hold middle-A for 15 seconds.
| 10 | Hold middle-A for 15 seconds. | Note: This should take 14 seconds to decay to silence.
Set "Sustain level" to 5.
Tests for "Decay rate" slider:
| 0 | Hold middle-A for 4 seconds.
| 5 | Hold middle-A for 4 seconds.
| 10 | Hold middle-A for 15 seconds. | Note: I am expecting that this will decay to silence in 8-10 seconds.
Release
Set base settings.
Change VCA mode to "ENV".
Set "Sustain level" to 10.
Tests for "Release rate" slider:
| 0 | Hold middle-A for 3 seconds.
| 2.5 | Hold middle-A for 3 seconds.
| 5 | Hold middle-A for 3 seconds.
| 7.5 | Hold middle-A for 3 seconds.
| 10 | Hold middle-A for 3 seconds. | Note: This should take about 14 seconds to decay to silence (1 second attack, 1 second sustain, + 12 seconds release).
Set "Sustain level" to 5.
Tests for "Release rate" slider:
| 0 | Hold middle-A for 3 seconds.
| 5 | Hold middle-A for 3 seconds.
| 10 | Hold middle-A for 3 seconds.
Set the "Attack rate" to 10.
Tests for "Attack rate" slider (to test impact on release):
| 10 | Hold middle-A for 1 second or less. | For most analogue synths, the "note-off" will cause the release-phase to start immediately (even though the 3-second attack phase has not completed).
Modulation of pulse width
Set base settings.
Set the "Attack rate" to 5.
Set the "Decay rate" to 5.
Set "Sustain level" to 5.
Set the "Release rate" to 5.
Set the "PWM mode" switch to "ENV".
Tests for the manual "PWM modulation" slider:
| 0 | Hold middle-A for 4 seconds.
| 5 | Hold middle-A for 4 seconds.
| 10 | Hold middle-A for 4 seconds.
| Tests for "sustain level" slider: |  | It is common for analogue synths to use the sustain-level to offset oscillator/filter modulation (so attack/decay/release go flat and sharp of the note
| 0 | Hold middle-A for 4 seconds.
| 10 | Hold middle-A for 4 seconds.
Modulation of Low Pass Filter
Set base settings.
Set the "Attack rate" to 5.
Set the "Decay rate" to 5.
Set "Sustain level" to 5.
Set the "Release rate" to 5.
Set the "LPF envelope polarity" to "Positive".
Set the "LPF frequency" slider to 2.5.
Tests for the manual "LPF Envelope" slider:
| 5 | Hold middle-A for 4 seconds.
| 10 | Hold middle-A for 4 seconds.
| Tests for "sustain level" slider: |  | It is common for analogue synths to use the sustain-level to offset oscillator/filter modulation (so attack/decay/release go flat and sharp of the note
| 0 | Hold middle-A for 4 seconds.
| 10 | Hold middle-A for 4 seconds.
Set the "LPF frequency" slider to 5.
Tests for the manual "LPF Envelope" slider:
| 5 | Hold middle-A for 4 seconds.
| 10 | Hold middle-A for 4 seconds.
Set the "LPF envelope polarity" to "Negative".
Tests for the manual "LPF Envelope" slider:
| 5 | Hold middle-A for 4 seconds.
| 10 | Hold middle-A for 4 seconds.

## LFO
LFO |  |  | 31 tests
Oscillator Frequency Tests
Set base settings.
Set the "LFO rate" to 1.
Set the "LFO delay" to 0.
Set the "LFO trigger mode" to Automatic.
Set the "PWM mode" switch to "Manual".
Tests for DCO "LFO-modulation" slider (for oscillator frequency):
| 0 | Hold middle-A for 2 seconds.
| 5 | Hold middle-A for 2 seconds.
| 10 | Hold middle-A for 2 seconds.
Tests for the LFO "Frequency" slider
| 0 | Hold middle-A for 2 seconds.
| 2.5 | Hold middle-A for 2 seconds.
| 5 | Hold middle-A for 2 seconds.
| 7.5 | Hold middle-A for 2 seconds.
| 10 | Hold middle-A for 2 seconds.
Tests for the LFO "Delay" slider:
| 2.5 | Hold middle-A for 5 seconds.
| 5 | Hold middle-A for 5 seconds.
| 7.5 | Hold middle-A for 5 seconds.
| 10 | Hold middle-A for 5 seconds.
Pulse Width Modulation Tests
Set base settings.
Set the "LFO rate" to 1.
Set the "LFO delay" to 0.
Set the "LFO trigger mode" to Automatic.
Set the "PWM mode" switch to "LFO".
Set the manual pulse width to 5.
Tests for LFO-modulation of the pulse width:
| 0 | Hold middle-A for 2 seconds.
| 2.5 | Hold middle-A for 2 seconds.
| 5 | Hold middle-A for 2 seconds.
| 7.5 | Hold middle-A for 2 seconds.
| 10 | Hold middle-A for 2 seconds.
Tests for the manual pulse width
| 0 | Hold middle-A for 2 seconds.
| 2.5 | Hold middle-A for 2 seconds.
| 7.5 | Hold middle-A for 2 seconds.
| 10 | Hold middle-A for 2 seconds.
Filter Modulation Tests
Set base settings.
Set the "LFO rate" to 1.
Set the "LFO delay" to 0.
Set the "LFO trigger mode" to Automatic.
Set the "LPF frequency" slider to 2.5.
Tests for "Filter LFO Modulation" slider:
| 0 | Hold middle-A for 2 seconds.
| 2.5 | Hold middle-A for 2 seconds.
| 5 | Hold middle-A for 2 seconds.
| 7.5 | Hold middle-A for 2 seconds.
| 10 | Hold middle-A for 2 seconds.
Set the "LPF frequency" slider to 5.
Tests for "Filter LFO Modulation" slider:
| 0 | Hold middle-A for 2 seconds.
| 2.5 | Hold middle-A for 2 seconds.
| 5 | Hold middle-A for 2 seconds.
| 7.5 | Hold middle-A for 2 seconds.
| 10 | Hold middle-A for 2 seconds.

## Chorus
Chorus |  |  | 3 tests
Chorus mode Tests
Set base settings.
Set "Pulse waveform" to off.
Set "Sawtooth waveform" to on.
Tests for "Chorus mode" switches.
| 0 | Hold lowest-A for 4 seconds.
| 1 | Hold lowest-A for 4 seconds.
| 2 | Hold lowest-A for 4 seconds.

## Controllers
Controllers |  |  | 18 tests
DCO Bend Tests
Set base settings.
Set the "DCO Bend" slider to "0"
Test the bender:
| Full-left | Hold middle-A for 2 seconds.
| Middle | Hold middle-A for 2 seconds.
| Full-right | Hold middle-A for 2 seconds.
Set the "DCO Bend" slider to "5"
Test the bender:
| Full-left | Hold middle-A for 2 seconds.
| Middle | Hold middle-A for 2 seconds.
| Full-right | Hold middle-A for 2 seconds.
Set the "DCO Bend" slider to "10"
Test the bender:
| Full-left | Hold middle-A for 2 seconds.
| Middle | Hold middle-A for 2 seconds.
| Full-right | Hold middle-A for 2 seconds.
VCF Bend Tests
Set base settings.
Set the "VCF Bend" slider to "0"
Test the bender:
| Full-left | Hold middle-A for 2 seconds.
| Middle | Hold middle-A for 2 seconds.
| Full-right | Hold middle-A for 2 seconds.
Set the "VCF Bend" slider to "5"
Test the bender:
| Full-left | Hold middle-A for 2 seconds.
| Middle | Hold middle-A for 2 seconds.
| Full-right | Hold middle-A for 2 seconds.
Set the "VCF Bend" slider to "10"
Test the bender:
| Full-left | Hold middle-A for 2 seconds.
| Middle | Hold middle-A for 2 seconds.
| Full-right | Hold middle-A for 2 seconds.

## Arpeggio
Arpeggio | 0 tests
We will leave this for another day.